## oresat-c3-surrogate
OreSat C3 Surrogate Board v1.0 BOM revision 0
Qty | Parts | MFR | MPN | Description | DIST | DPN | P/NP
2 | C1, C2, | Murata | GRM188R61A106ME69D | CAP CER 10UF 10V X5R 0603 | Digi-Key | 490-10475-1-ND | P
2 | C3, C4, | Murata | GCM188R71E105KA64J | CAP CER 1UF 25V X7R 0603 | Digi-Key | 490-GCM188R71E105KA64JCT-ND | P
1 | D1, | Vishay | 1N4151WS-E3-08 | DIODE GEN PURP 50V 150MA SOD323 | Digi-Key | 112-1N4151WS-E3-08CT-ND | P
3 | D2, D6, D7, | Vishay | SSA33L-E3/61T | DIODE SCHOTTKY 30V 3A DO214AC | Digi-Key | SSA33L-E3/61TGICT-ND | P
4 | D3, D5, D10, D13, | Inolux | IN-S63AT5G | LED GREEN CLEAR 0603 SMD | Digi-Key | 1830-1062-1-ND | P
1 | F1, | Keystone | 3550-2 | FUSE BLOCK BLADE 500V 15A PCB | Digi-Key | 36-3550-2-ND | P
1 | J1, | Samtec | TFM-120-01-L-D-RA | CONN HEADER R/A 40POS 1.27MM | Digi-Key | SAM10145-ND | P
1 | J2, | Molex | 0757570441 | CONN HEADER VERT 4POS 3.5MM | Digi-Key | WM12840-ND | P
1 | J3, | Phoenix Contact | 1995499 | TERM BLOCK HDR 2POS 90DEG 3.5MM | Digi-Key | 277-6718-ND | P
1 | J4, | CUI Devices | PJ-051AH | CONN PWR JACK 2X5.5MM SOLDER | Digi-Key | CP-051AH-ND | P
2 | J5, J6, | Adam Tech | PH1RB-02-UA | CONN HEADER R/A 2POS 2.54MM | Digi-Key | 2057-PH1RB-02-UA-ND | P
2 | Q1, Q3, | Nexperia | PMV45EN2R | MOSFET N-CH 30V 4.1A TO236AB | Digi-Key | 1727-2307-1-ND | P
2 | Q2, Q4, | Diodes Incorporated | DMP3050LVT-7 | MOSFET P CH 30V 4.5A TSOT26 | Digi-Key | DMP3050LVT-7DICT-ND | P
10 | R1, R2, R3, R5, R6, R7, R8, R9, R10, R13, | Stackpole | RNCF0603BTE10K0 | RES 10K OHM 0.1% 1/10W 0603 | Digi-Key | RNCF0603BTE10K0CT-ND | P
1 | R4, | Stackpole | RMCF0603FT23K7 | RES 23.7K OHM 1% 1/10W 0603 | Digi-Key | RMCF0603FT23K7CT-ND | P
2 | R11, R12, | Stackpole | RMCF0603FT4K70 | RES 4.7K OHM 1% 1/10W 0603 | Digi-Key | RMCF0603FT4K70CT-ND | P
2 | SW1, SW2, | C&K | AYZ0102AGRLC | SWITCH SLIDE SPDT 100MA 12V | Digi-Key | 401-2012-1-ND | P
1 | U1, | Adafruit | 3500 | TRINKET M0 ATSAMD21E18 EVAL BRD | Digi-Key | 1528-2361-ND | P
1 | U2, | Seeed | 103990049 | USB TO UART 5V/3V3 | Digi-Key | 1597-1332-ND | P
1 | U3, | Maxim | MAX892LEUA+ | IC PWR SWITCH P-CHAN 1:1 8UMAX | Digi-Key | MAX892LEUA+-ND | P
1 |  | CANable |  | CANable
2 |  | Adam Tech | PH1-05-UA | CONN HEADER VERT 5POS 2.54MM | Digi-Key | 2057-PH1-05-UA-ND | P
1 |  | Phoenix Contact | 1900468 | 2 Position Terminal Block Plug, Female Sockets 0.138" (3.50mm) | Digi-Key | 277-9008-ND
1 |  | Littlefuse | 0287003.L | FUSE AUTO 3A 32VDC BLADE | Digi-Key | F11059-ND